## Tabelle1
0 | 00000000 | CC10 NOP
1 | 00000001 | CC1 ADD R1 , R2 ; R1 = R1 + R2
2 | 00000010 | CC2 ADD R1 , R2 , R3 ; R3 = R1 + R2
3 | 00000011 | CC3 ADD R1 , N ; R1 = R1 + N
4 | 00000100 | CC4 ADD R1 , N , R2 ; R2 = R1 + N
5 | 00000101 | CC1 SUB R1 , R2 ; R1 = R1 - R2
6 | 00000110 | CC2 SUB R1 , R2 , R3 ; R3 = R1 - R2
7 | 00000111 | CC3 SUB R1 , N ; R1 = R1 - N
8 | 00001000 | CC4 SUB R1 , N , R2 ; R2 = R1 - N
9 | 00001001 | CC1 ADC R1 , R2 ; R1 = R1 + R2 + CF
A | 00001010 | CC2 ADC R1 , R2 , R3 ; R3 = R1 + R2 + CF
B | 00001011 | CC3 ADC R1 , N ; R1 = R1 + N + CF
C | 00001100 | CC4 ADC R1 , N , R2 ; R2 = R1 + N + CF
D | 00001101 | CC1 SBB R1 , R2 ; R1 = R1 - R2 - CF
E | 00001110 | CC2 SBB R1 , R2 , R3 ; R3 = R1 - R2 - CF
F | 00001111 | CC3 SBB R1 , N ; R1 = R1 - N - CF
10 | 00010000 | CC4 SBB R1 , N , R2 ; R2 = R1 - N - CF
11 | 00010001 | CC5 INC R1 ; R1 = R1 + 1
12 | 00010010 | CC1 INC R1 , R2 ; R2 = R1 + 1
13 | 00010011 | CC5 DEC R1 ; R1 = R1 - 1
14 | 00010100 | CC1 DEC R1 , R2 ; R2 = R1 - 1
15 | 00010101 | CC1 AND R1 , R2 ; R1 = R1 & R2
16 | 00010110 | CC2 AND R1 , R2 , R3 ; R3 = R1 & R2
17 | 00010111 | CC3 AND R1 , N ; R1 = R1 & N
18 | 00011000 | CC4 AND R1 , N , R2 ; R2 = R1 & N
19 | 00011001 | CC1 OR R1 , R2 ; R1 = R1 ¦ R2
1A | 00011010 | CC2 OR R1 , R2 , R3 ; R3 = R1 ¦ R2
1B | 00011011 | CC3 OR R1 , N ; R1 = R1 ¦ N
1C | 00011100 | CC4 OR R1 , N , R2 ; R2 = R1 ¦ N
1D | 00011101 | CC1 XOR R1 , R2 ; R1 = R1 ^ R2
1E | 00011110 | CC2 XOR R1 , R2 , R3 ; R3 = R1 ^ R2
1F | 00011111 | CC3 XOR R1 , N ; R1 = R1 ^ N
20 | 00100000 | CC4 XOR R1 , N , R2 ; R2 = R1 ^ N
21 | 00100001 | CC5 NOT R1 ; R1 = !R1
22 | 00100010 | CC1 NOT R1 , R2 ; R2 = !R1
23 | 00100011 | CC1 SHL R1 , R2 ; R1 = R1 << R2
24 | 00100100 | CC2 SHL R1 , R2 , R3 ; R3 = R1 << R2
25 | 00100101 | CC5 SHL R1 ; R1 = R1 << 1
26 | 00100110 | CC3 SHL R1 , N ; R1 = R1 << N
27 | 00100111 | CC4 SHL R1 , N , R2 ; R2 = R1 << N
28 | 00101000 | CC1 SHR R1 , R2 ; R1 = R1 >> R2
29 | 00101001 | CC2 SHR R1 , R2 , R3 ; R3 = R1 >> R2
2A | 00101010 | CC5 SHR R1 ; R1 = R1 >> 1
2B | 00101011 | CC3 SHR R1 , N ; R1 = R1 >> N
2C | 00101100 | CC4 SHR R1 , N , R2 ; R2 = R1 >> N
2D | 00101101 | CC1 CMP R1 , R2 ; R1 == R2
2E | 00101110 | CC3 CMP R1 , N ; R1 == N
2F | 00101111 | CC1 CMS R1 , R2 ; R1 == R2 (signed)
30 | 00110000 | CC3 CMS R1 , N ; R1 == N (signed)
31 | 00110001 | CC5 PUH R1 ; RAM address(sph/spl) , value(R1)
32 | 00110010 | CC6 PUH N ; RAM address(sph/spl) , value(N)
33 | 00110011 | CC5 POP R1 ; destination(R1)
34 | 00110100 | CC1 SAV R1 , R2 ; RAM address(dph/R2) , value(R1)
35 | 00110101 | CC3 SAV R1 , N ; RAM address(dph/N) , value(R1)
36 | 00110110 | CC3 SAV N , R1 ; RAM address(dph/R1) , value(N)
37 | 00110111 | CC7 SAV N , N ; RAM address(dph/N) , value(N)
38 | 00111000 | CC2 SAV R1 , R2 , R3 ; RAM address(R2/R3) , value(R1)
39 | 00111001 | CC4 SAV N , R2 , R3 ; RAM address(R2/R3) , value(N)
3A | 00111010 | CC1 LOD R1 , R2 ; destination(R1) , RAM address(dph/R2)
3B | 00111011 | CC3 LOD R1 , N ; destination(R1) , RAM address(dph/N)
3C | 00111100 | CC2 LOD R1 , R2, R3 ; destination(R1) , RAM address(R2/R3)
3D | 00111101 | CC1 ROM R1 , R2 ; destination(R1) , address(R2)
3E | 00111110 | CC3 ROM R1 , N ; destination(R1) , address(N)
3F | 00111111 | CC1 MOV R1 , R2 ; to(R1) , from(R2)
40 | 01000000 | CC3 MOV R1 , N ; to(R1) , value(N)
41 | 01000001 | CC5 OUT R1 ; output(R1)
42 | 01000010 | CC6 OUT N ; output(N)
43 | 01000011 | CC5 IN R1 ; save input in R1
44 | 01000100 | CC8 CAL N ; make call at N (16 bit)
45 | 01000101 | CC1 CAL R1 , R2 ; make call at R1/R2
46 | 01000110 | CC10 RET ; return to calling line + 1
47 | 01000111 | CC8 JMP N ; jump to N (16 bit)
48 | 01001000 | CC1 JMP R1 , R2 ; jump to R1/R2
49 | 01001001 | CC9 JMC <compare> , N ; jump if one of the compare symboles is coorect, allowed combinations: <, >, =, !=, <> to N
4A | 01001010 | CC4 JMC <compare> , R1 , R2 ; jump if one of the compare symboles is coorect, allowed combinations: <, >, =, !=, <> to R1/R2
4B | 01001011 | CC9 JMC '<compare> , N ; jump if all of the compare symboles is coorect, allowed combinations: '<, '>, '=, '!=, '<> to N
4C | 01001100 | CC4 JMC '<compare> , R1 , R2; jump if all of the compare symboles is coorect, allowed combinations: '<, '>, '=, '!=, '<> to R1/R2
4D | 01001101 | CC9 JMF <flags> , N ; jump if one of the flag symboles is correct, allowed symbols: CF, OF, MS, LS, Z, IT to N
4E | 01001110 | CC4 JMF <flags> , R1 , R2 ; jump if one of the flag symboles is correct, allowed symbols: CF, OF, MS, LS, Z, IT to R1/R2
4F | 01001111 | CC9 JMF '<flags> , N ; jump if all of the flag symboles is correct, allowed symbols: ' + (CF, OF, MS, LS, Z, IT) to N
50 | 01010000 | CC4 JMF '<flags> , R1 , R2 ; jump if all of the flag symboles is correct, allowed symbols: ' + (CF, OF, MS, LS, Z, IT) to R1/R2
51 | 01010001 | CC10 WAT ; wait until an interrupt is there